## reglist
module | dma_reg
owner | czz
size | 4KB
cfg_interface | regbus
base_addr | 32'h0000
addr_width | 12
data_width | 32
template_version | v0p0
tool_version | v0p0
offset | reg_name | bits | field | sw_access | hw_access | default | attibute | description
0x0 | DMA_CTRL | 15:8 | csr_dma_maxburst | RW |  | 8'h7 |  | axi max burst length
|  | 0 | csr_dma_start | RW |  | 1'b0 |  | Sets the start for the DMA operation
0x4 | DMA_STATUS | 23:8 | csr_dma_version | RO |  | 16'habcd |  | DMA version
|  | 3:2 | csr_dma_status | RO |  | 2'b0 |  | 00: idle, 01: check, 10: run, 11: done
|  | 1 | csr_dma_err | RO |  | 1'b0 |  | Indicate DMA error
|  | 0 | csr_dma_done | RO |  | 1'b0 |  | Asserted when DMA finishes to process all the descriptors
0x8 | DMA_ERR_CLR | 0 | csr_dma_err_clr | W1P |  | 1'b0 |  | When set 1,clear DMA error
0xC | DMA_ERR_STATUS | 1:0 | csr_dma_err_type | RO |  | 1'b0 |  | 2'b10: config error; 2'b00: aix read resp error,2'b01: axi write resp error
0x10 | DMA_ERR_ADDR | 31:0 | csr_dma_err_addr | RO |  | 1'b0 |  | when not config err ,this feild indicate axi operation address of the error
0x20+i*0x20 | DMA_DESC_MODE | 2 | csr_desc_read_mode | RW |  | 1'b0 |  | 0:increment, 1:jump; when jump, busrt length is 0,the address must aligned to 4 bytes/8bytes.
|  | 1 | csr_desc_write_mode | RW |  | 1'b0 |  | 0:increment, 1:jump; when jump, busrt length is 0,the address must aligned to 4 bytes/8bytes.
|  | 0 | csr_desc_enable | RW |  | 1'b0 |  | enable this descripter
0x24+i*0x20 | DMA_DESC_LENGTH | 31:0 | csr_desc_num_bytes | RW |  | 32'b0 |  | DMA trans length
0x28+i*0x20 | DMA_DESC_SRC_ADDR | 31:0 | csr_desc_src_addr | RW |  | 32'b0 |  | DMA read addr
0x2C+i*0x20 | DMA_DESC_DST_ADDR | 31:0 | csr_desc_dst_addr | RW |  | 32'b0 |  | DMA write addr
0x30+i*0x20 | DMA_DESC_READ_JUMP_LENGTH | 31:0 | csr_desc_read_jump_bytes | RW |  | 32'b0 |  | when csr_desc_read_mode is jump,this feild indicate the jump byte.And must be aligned to 4(32)/8(64) byte
0x34+i*0x20 | DMA_DESC_WRITE_JUMP_LENGTH | 31:0 | csr_desc_write_jump_bytes | RW |  | 32'b0 |  | when csr_desc_write_mode is jump,this feild indicate the jump byte.And must be aligned to 4(32)/8(64) byte

## varlist
name | range | note
i | 0~1 | descriper number